## Sheet1
-273.15	ABS_ZERO -273.15 // Celsius
	#define TEMP_SENSE_PIN A0 // Analogue pin number

3528.00	#define THERMISTOR_BETA 3528.0 // thermistor: RS 538-0806
10000.00	#define THERMISTOR_SERIES_R 1000 // Ohms in series with the thermistors
1000.00	#define THERMISTOR_25_R 1000.0 // Thermistor ohms at 25 C = 298.15 K
3375.90	#define AD_RANGE 1023.0 // The A->D converter that measures temperatures gives an int this big as its max value

422.00	Input Reading

16.28	Output temp

298.15	T0
0.00726	div
1428.62	r
196747.96	q
12.19	div2
289.43	temp (K)
16.28	Output temp

18.50	input temp
291.65	abs ip
1301.77	output r
388.84	output reading

0.38	output voltage

1341.00	input resistance
3925.24	output beta