## wifiboard-v2-etch
Part	Value	Totals	Stock	Required	Device	Package	Description	PROD_ID	VALUE
12V-IN					PINHD-1X2	1X02	PIN HEADER
C1	1000uF				CPOL-EUB45181B	B45181B	POLARIZED CAPACITOR, European symbol
C2	1000uF	2	19	-11	CPOL-EUB45181B	B45181B	POLARIZED CAPACITOR, European symbol
C3	1uF	1	20	-16	C-EUC0805 – 698-3409	C0805	CAPACITOR, European symbol
C5	0.1u				C-EUC0805	C0805	CAPACITOR, European symbol
C6	0.1u	2	37	-29	C-EUC0805	C0805	CAPACITOR, European symbol
GPIO					PINHD-1X5	1X05	PIN HEADER
IC2	78033AF	1	25	-21	7805DT – 751-5192	TO252	Positive VOLTAGE REGULATOR
LED1 (red)		1	50	-46	LED3MM – 127-8385	LED3MM	LED
Flying LED (grn)		1	75	-71
PROG					PINHD-1X2	1X02	PIN HEADER
Q1	FDD8870	1	10	-6	MOSFET-NCH-FDD8780	DPAK	N-channel MOSFETs	TRANS-09984	35A/25V/8.5mÎ©
R1	6R8	1	17	-13	R-EU_0207/10 – 806-6364	0207/10	RESISTOR, European symbol
R2	10K				R-EU_M0805	M0805	RESISTOR, European symbol
R3	10K				R-EU_M0805	M0805	RESISTOR, European symbol
R4	10K				R-EU_R0805	R0805	RESISTOR, European symbol
R5	10K				R-EU_R0805	R0805	RESISTOR, European symbol
R6	10K				R-EU_R0805	R0805	RESISTOR, European symbol
R7	10K				R-EU_R0805	R0805	RESISTOR, European symbol
R8	10K	7	100	-72	R-EU_R0805	R0805	RESISTOR, European symbol
R9	1K	1	96	-92	R-EU_R0805	R0805	RESISTOR, European symbol
RESET		1	32	-28	MOMENTARY-SWITCH-SPST-SMD-4.6X2.8MM	TACTILE_SWITCH_SMD_4.6X2.8MM	Momentary Switch (Pushbutton) - SPST	SWCH-13065
THERMISTOR		1	12	-8	PINHD-1X2	1X02	PIN HEADER
U$1	FUSE				FUSE	FUSE
U$2	relay				OMRON-G6DS	OMRON-G6DS-1A-H
U2		1	4	0	ESP12ESMD	ESP12E-SMD	ESP12E Module
USB-3V3					PINHD-1X6	1X06	PIN HEADER
X1	AC-N				MKDSN1,5/2-5,08	MKDSN1,5/2-5,08	MKDSN 1,5/ 2-5,08 Printklemme
X2	AC-L	1	18	-14	MKDSN1,5/2-5,08 – 144-4330	MKDSN1,5/2-5,08	MKDSN 1,5/ 2-5,08 Printklemme
Power supply		1	3	1

				4	← Number of boards