## wifiboard-v2-etch
	Part	Value	Totals	Supplier	Supplier part #	Our / Part / No	Item Description	Qty / in / stock	Qty / to / Order	Ordered
23	← Number of units
Electronics
	12V-IN
	THERMISTOR
	2 pin head		3				PCB pin header – 2 pin	300	-231
	5 pin head		1				PCB pin header – 5 pin	70	-47
	6 pin head		1				PCB pin header – 6 pin	70	-47
	C1	1000uF							0
	C2	1000uF	2	RS	711-0980		Electrolytic capacitor	11	35	50
	C3	1uF	1	RS	698-3409		805 SMT capacitor	16	7	10
	C5	0.1u							0
	C6	0.1u	2	Farnell	2852354		805 SMT capacitor	28	18
	IC2	78033AF	1	RS	751-5192		3.3V SMT regulator	46	-23
	LED1 (red)	3mm red LED	1	RS	127-8385		red LED	45	-22
	Flying LED (grn)	3mm green LED	1	RS	247-1375		green LED	70	-47
	Q1	FDD8870	1	RS	809-0950		SMT power MOSFET	6	17	20
	R1	6R8	1	RS	806-6364		0.5W axial-lead resistor	13	10	10
	R2	10K							0
	R3	10K							0
	R4	10K							0
	R5	10K							0
	R6	10K							0
	R7	10K							0
	R8	10K	7	RS	118-029		805 SMT resistor	71	90	100
	R9	1K	1	RS	901-3682		805 SMT resistor	91	-68
	(R10)	220R	1	RS	683-2783		0.125W axial-lead resistor	17	6	25
	RESET	membrane button	1	Amazon/Ebay			push switch	25	-2
	U$1	FUSE	0	RS	176-9047		PCB fuse holder	3	-3
	U$2	relay	0	RS	613-2276		PCB 12v/240v relay	2	-2
	U2	ESP12E	1	Amazon/Ebay			SMT wireless module	0	23
	X1	AC-N							0
	X2	AC-L	1	RS	144-4330		2-pin PCB screw terminal 5mm pitch	14	9	10
	Power supply		1	EBay			12V 1A or 2A power supply	0	23
	thermistor		1	RS	538-0806		Thermistor	6	17	20
	2-pin shell		2				Crimp socket shell	11	35
	4-pin shell		1				Crimp socket shell	74	-51
	PCB		1	PCB Train			PCB	32	-9

Mechanics
	Woodscrews		10	Amazon/EBay			10mm x 3mm	180	50

Printed
(Bump-STLs)	base.stl		1				printed	0	23
	cable-clamp.stl		1				printed	0	23
	led-cover.stl		1				printed	0	23
	lid.stl		1				printed	0	23
	separator.stl		1				printed	0	23
	walls.stl		1				printed	0	23

Total devices
	Workshop:	7
	Sally & Ben:	9
	Adrian & Christine:	13	+ 1 spare